## About
BAEPAbCiPC Boolean Are Energy Prices Affected by Changes in Production Costs | Nebraska | 2026-08-25
Source: | none needed
About
This control lever sets whether energy prices are affected by production costs
in the modeled region.
We use it only for the fuel types that are energy carriers within the EPS.

## BAEPAbCiPC
Unit: boolean (1 or 0)
electricity | 1
hard coal | 0
natural gas | 0
nuclear (NOT USED) | 0
hydro (is not a fuel) | 0
wind (is not a fuel) | 0
solar (is not a fuel) | 0
biomass | 0
petroleum gasoline | 0
petroleum diesel | 0
biofuel gasoline | 0
biofuel diesel | 0
jet fuel or kerosene | 0
heat | 1
geothermal (is not a fuel) | 0
lignite | 0
crude oil | 0
heavy fuel oil | 0
LPG propane or butane | 0
municipal solid waste (NOT USED) | 0
hydrogen | 0